## QO-100
Reference | Qty | Value | DNP | Exclude from BOM | Exclude from Board | Footprint | Datasheet
C1,C3,C7 | 3 | 100nF |  |  |  |  | ~
C2,C4,C5,C8 | 4 | 100uF |  |  |  |  | ~
C6,C9 | 2 | 330uF |  |  |  |  | ~
D1 | 1 | D_Zener 50V-20A |  |  |  |  | ~
F1 | 1 | Fuse |  |  |  | Fuse:Fuseholder_Clip-5x20mm_Eaton_1A5601-01_Inline_P20.80x6.76mm_D1.70mm_Horizontal | ~
J1 | 1 | Jack-DC - in 12-14 vCC |  |  |  |  | ~
J2 | 1 | Screw_Terminal_01x16 |  |  |  |  | ~
K1,K2 | 2 | Relay 5V |  |  |  | Relay_THT:Relay_SPDT_Finder_40.11 | https://www.finder-relais.net/de/finder-relais-serie-40.pdf
Mod1 | 1 | DC 12V - DC 28V inverter |  |  |  | Converter_DCDC:Converter_DCDC_TRACO_TRA3-xxxx_THT | https://www.tracopower.com/products/tra3.pdf
U1,U2 | 2 | L7805 |  |  |  |  | http://www.st.com/content/ccc/resource/technical/document/datasheet/41/4f/b3/b0/12/d4/47/88/CD00000444.pdf/files/CD00000444.pdf/jcr:content/translations/en.CD00000444.pdf
U3 | 1 | L7818 |  |  |  |  | http://www.st.com/content/ccc/resource/technical/document/datasheet/41/4f/b3/b0/12/d4/47/88/CD00000444.pdf/files/CD00000444.pdf/jcr:content/translations/en.CD00000444.pdf
Partitori
Vin | 5 | 14 | 30
Rin | 100 | 100 | 100
Rgnd | 100 | 56 | 10
Vout | 2.5 | 5.0256 | 2.7273
Conversion | 2 | 2.7857 | 11 | da mettere a programma
Misura corrente
A | 5
Shunt ohm | 0.1
V r | 0.5